## general
	segment duration as a function of rpm (in s!)
rpm	А	Б	В	Г	Д	Е					W (°/s)
angle	40	50	10	80	5	85		1	45	90	180	270	360

100	0,066667	0,083333	0,016667	0,133333	0,008333	0,141667		0,001667	0,075000	0,150000	0,300000	0,450000	0,600000		600
350	0,019048	0,023810	0,004762	0,038095	0,002381	0,040476		0,000476	0,021429	0,042857	0,085714	0,128571	0,171429		2100
700	0,009524	0,011905	0,002381	0,019048	0,001190	0,020238		0,000238	0,010714	0,021429	0,042857	0,064286	0,085714		4200
1000	0,006667	0,008333	0,001667	0,013333	0,000833	0,014167		0,000167	0,007500	0,015000	0,030000	0,045000	0,060000		6000
1350	0,004938	0,006173	0,001235	0,009877	0,000617	0,010494		0,000123	0,005556	0,011111	0,022222	0,033333	0,044444		8100
1500	0,004444	0,005556	0,001111	0,008889	0,000556	0,009444		0,000111	0,005000	0,010000	0,020000	0,030000	0,040000		9000
2000	0,003333	0,004167	0,000833	0,006667	0,000417	0,007083		0,000083	0,003750	0,007500	0,015000	0,022500	0,030000		12000
2500	0,002667	0,003333	0,000667	0,005333	0,000333	0,005667		0,000067	0,003000	0,006000	0,012000	0,018000	0,024000		15000
3000	0,002222	0,002778	0,000556	0,004444	0,000278	0,004722		0,000056	0,002500	0,005000	0,010000	0,015000	0,020000		18000
3500	0,001905	0,002381	0,000476	0,003810	0,000238	0,004048		0,000048	0,002143	0,004286	0,008571	0,012857	0,017143		21000
4000	0,001667	0,002083	0,000417	0,003333	0,000208	0,003542		0,000042	0,001875	0,003750	0,007500	0,011250	0,015000		24000
4500	0,001481	0,001852	0,000370	0,002963	0,000185	0,003148		0,000037	0,001667	0,003333	0,006667	0,010000	0,013333		27000
5000	0,001333	0,001667	0,000333	0,002667	0,000167	0,002833		0,000033	0,001500	0,003000	0,006000	0,009000	0,012000		30000
5500	0,001212	0,001515	0,000303	0,002424	0,000152	0,002576		0,000030	0,001364	0,002727	0,005455	0,008182	0,010909		33000
6000	0,001111	0,001389	0,000278	0,002222	0,000139	0,002361		0,000028	0,001250	0,002500	0,005000	0,007500	0,010000		36000
6500	0,001026	0,001282	0,000256	0,002051	0,000128	0,002179		0,000026	0,001154	0,002308	0,004615	0,006923	0,009231		39000
7000	0,000952	0,001190	0,000238	0,001905	0,000119	0,002024		0,000024	0,001071	0,002143	0,004286	0,006429	0,008571		42000
7500	0,000889	0,001111	0,000222	0,001778	0,000111	0,001889		0,000022	0,001000	0,002000	0,004000	0,006000	0,008000		45000
8000	0,000833	0,001042	0,000208	0,001667	0,000104	0,001771		0,000021	0,000938	0,001875	0,003750	0,005625	0,007500		48000
8500	0,000784	0,000980	0,000196	0,001569	0,000098	0,001667		0,000020	0,000882	0,001765	0,003529	0,005294	0,007059		51000
9000	0,000741	0,000926	0,000185	0,001481	0,000093	0,001574		0,000019	0,000833	0,001667	0,003333	0,005000	0,006667		54000
9500	0,000702	0,000877	0,000175	0,001404	0,000088	0,001491		0,000018	0,000789	0,001579	0,003158	0,004737	0,006316		57000
10000	0,000667	0,000833	0,000167	0,001333	0,000083	0,001417		0,000017	0,000750	0,001500	0,003000	0,004500	0,006000		60000

	segment duration as a function of rpm (in timer ticks)

ps	1000
Clock (Mhz)	100
t1	1,00E-05
Max (#)	65535
Max (s)	0,6553500

rpm	А	Б	В	Г	Д	Е
angle	40	50	10	80	5	85		1	45	90	180	270	360

100	6667	8333	1667	13333	833	14167		167	7500	15000	30000	45000	60000
350	1905	2381	476	3810	238	4048		48	2143	4286	8571	12857	17143
700	952	1190	238	1905	119	2024		24	1071	2143	4286	6429	8571
1000	667	833	167	1333	83	1417		17	750	1500	3000	4500	6000
1350	494	617	123	988	62	1049		12	556	1111	2222	3333	4444
1500	444	556	111	889	56	944		11	500	1000	2000	3000	4000
2000	333	417	83	667	42	708		8	375	750	1500	2250	3000
2500	267	333	67	533	33	567		7	300	600	1200	1800	2400
3000	222	278	56	444	28	472		6	250	500	1000	1500	2000
3500	190	238	48	381	24	405		5	214	429	857	1286	1714
4000	167	208	42	333	21	354		4	188	375	750	1125	1500
4500	148	185	37	296	19	315		4	167	333	667	1000	1333
5000	133	167	33	267	17	283		3	150	300	600	900	1200
5500	121	152	30	242	15	258		3	136	273	545	818	1091
6000	111	139	28	222	14	236		3	125	250	500	750	1000
6500	103	128	26	205	13	218		3	115	231	462	692	923
7000	95	119	24	190	12	202		2	107	214	429	643	857
7500	89	111	22	178	11	189		2	100	200	400	600	800
8000	83	104	21	167	10	177		2	94	188	375	563	750
8500	78	98	20	157	10	167		2	88	176	353	529	706
9000	74	93	19	148	9	157		2	83	167	333	500	667
9500	70	88	18	140	9	149		2	79	158	316	474	632
10000	67	83	17	133	8	142		2	75	150	300	450	600

## timers
		f in Hz	16000000					72000000

16 bit	ps	1	8	64	256	1024		50
	T	0,00000006	0,00000050	0,00000400	0,00001600	0,00006400		0,000000694
	t_max	0,00409594	0,03276750	0,26214000	1,04856000	4,19424000		0,045510417
	r_min	0,0031875	0,0255	0,204	0,816	3,264		0,035416667
	r_avg	0,001875	0,015	0,12	0,48	1,92		0,020833333

8 bit	ps	1	8	64	256	1024
	T	0,00000006	0,00000050	0,00000400	0,00001600	0,00006400
	t_max	0,00001594	0,00012750	0,00102000	0,00408000	0,01632000
	r_min	0,0031875	0,0255	0,204	0,816	3,264
	r_avg	0,001875	0,015	0,12	0,48	1,92

## Sheet3
rpm	300	1350
omega	1800	8100

	300
4	308
5	318
6	330
7	344
8	360
9	378
10	398
11	420
12	444
13	470
14	498
15	528
16	560
17	594
18	630
19	668
20	708
21	750
22	794
23	840
24	888
25	938
26	990
27	1044
28	1100
29	1158
30	1218
31	1280
32	1344
33	1410
34	1478
35	1548
36	1620
37
38
39
40
41
42
43
44
45

## advance
ps	256		trigger base advance in °		60
t1	1,6E-05
	advance in °
rpm	3	12	24	38		w
	57	48	36	22
350	0,027143	0,022857	0,017143	0,010476		2100
700	0,013571	0,011429	0,008571	0,005238		4200
1000	0,009500	0,008000	0,006000	0,003667		6000
1350	0,007037	0,005926	0,004444	0,002716		8100
1500	0,006333	0,005333	0,004000	0,002444		9000
2000	0,004750	0,004000	0,003000	0,001833		12000
2500	0,003800	0,003200	0,002400	0,001467		15000
3000	0,003167	0,002667	0,002000	0,001222		18000
3500	0,002714	0,002286	0,001714	0,001048		21000
4000	0,002375	0,002000	0,001500	0,000917		24000
4500	0,002111	0,001778	0,001333	0,000815		27000
5000	0,001900	0,001600	0,001200	0,000733		30000
5500	0,001727	0,001455	0,001091	0,000667		33000
6000	0,001583	0,001333	0,001000	0,000611		36000
6500	0,001462	0,001231	0,000923	0,000564		39000
7000	0,001357	0,001143	0,000857	0,000524		42000
7500	0,001267	0,001067	0,000800	0,000489		45000
8000	0,001188	0,001000	0,000750	0,000458		48000
8500	0,001118	0,000941	0,000706	0,000431		51000

	advance in °
rpm	3	14	24	38		w
	57	46	36	22
350	1696	1429	1071	655		2100
700	848	714	536	327		4200
1000	594	500	375	229		6000
1350	440	370	278	170		8100
1500	396	333	250	153		9000
2000	297	250	188	115		12000
2500	238	200	150	92		15000
3000	198	167	125	76		18000
3500	170	143	107	65		21000
4000	148	125	94	57		24000
4500	132	111	83	51		27000
5000	119	100	75	46		30000
5500	108	91	68	42		33000
6000	99	83	63	38		36000
6500	91	77	58	35		39000
7000	85	71	54	33		42000
7500	79	67	50	31		45000
8000	74	63	47	29		48000
8500	70	59	44	27		51000

rpm	d_max	adv_min				w
								result: (no dynamic advance until 2500rpm) → with trigger on Position A2 (60° BDC) any advance can be realised
350	9	51				2100
700	17	43				4200
1000	24	36				6000
1350	33	27				8100
1500	37	23				9000
2000	49	11				12000
2500	61	-1				15000
3000	73	-13				18000
3500	86	-26				21000
4000	98	-38				24000
4500	110	-50				27000
5000	122	-62				30000
5500	135	-75				33000
6000	147	-87				36000
6500	159	-99				39000
7000	171	-111				42000
7500	184	-124				45000
8000	196	-136				48000
8500	208	-148				51000

## dwell
	dwell	0,005

rpm	Dwell °					w

350	11					2100
700	21					4200
1000	30					6000
1350	41					8100
1500	45					9000
2000	60					12000
2500	75					15000
3000	90					18000
3500	105					21000
4000	120					24000
4500	135					27000
5000	150					30000
5500	165					33000
6000	180					36000
6500	195					39000
7000	210					42000
7500	225					45000
8000	240					48000
8500	255					51000

		w					w
0	0	0	0		0	0	0	0		0
1024	1	6144	31		512	1	3072	15		256
2048	2	12288	61		1024	2	6144	31		512
3072	3	18432	92		1536	3	9216	46		768
4096	4	24576	123		2048	4	12288	61		1024
5120	5	30720	154		2560	5	15360	77		1280
6144	6	36864	184		3072	6	18432	92		1536
7168	7	43008	215		3584	7	21504	108		1792
8192	8	49152	246		4096	8	24576	123		2048
9216	9	55296	276		4608	9	27648	138		2304
					5120	10	30720	154		2560
					5632	11	33792	169		2816
					6144	12	36864	184		3072
					6656	13	39936	200		3328
					7168	14	43008	215		3584
					7680	15	46080	230		3840
					8192	16	49152	246		4096
					8704	17	52224	261		4352
					9216	18	55296	276		4608
							4864
							5120
							5376
							5632
							5888
							6144
							6400
							6656
							6912
							7168
							7424
							7680
							7936
							8192
							8448
							8704
							8960
							9216
							9472
							9728
							9984
							10240

## setup
rpm	w	Dwell °	Adv °	coil_on °	coil_on_position	coil_on_deg	coil_on_ticks	coil_off_position	coil_off_deg	coil_off_ticks

350	2100	11	3	14	A1	0	0	B1	0	0
700	4200	21	3	24	A1	0	0	B1	0	0			calculate ignition delay (coil_off) on position D2
1000	6000	30	12	42	A1	0	0	B1	0	0
1350	8100	41	12	53	A1	0	0	B1	0	0
1500	9000	45	12	57	A1	0	0	B1	0	0
2000	12000	60	12	72	A1	0	0	B1	0	0
2500	15000	75	12	87	A1	0	0	B1	0	0
3000	18000	90	24	114	D2	71	247	A2	36	125
3500	21000	105	25	130	D2	55	164	A2	35	104
4000	24000	120	28	148	D2	37	96	A2	32	83
4500	27000	135	32	167	D2	18	42	A2	28	65
5000	30000	150	35	185	D2	0	0	A2	25	52
5500	33000	165	38	203	C2	72	136	A2	22	42
6000	36000	180	38	218	C2	57	99	A2	22	38
6500	39000	195	38	233	C2	42	67	A2	22	35
7000	42000	210	38	248	C2	27	40	A2	22	33
7500	45000	225	38	263	C2	12	17	A2	22	31
8000	48000	240	38	278	C1	2	3	A2	22	29
8500	51000	255	38	293	B2	67	82	A2	22	27

## fuel
cylinder pressure	p_c	98	kPA
Cylinder displacement	V_c	0,43	l
cylinder charge temperature	T_c	30,0	°C
Volumetric Efficiency	VE	25,0	%
target Fuel ratio	AFR	13,0

number of cylinders	cyl	2
molaric volume of air	M_air	28,00	g/mol
ideal gas constant	R	8,31	(kg*m^2)/(s^2*K*mol)		required fuel (per cycle):	0,0119	ml
density of fuel	rho_fuel	0,75	kg/l
fuel enthalpy	e_fuel	11,66	kWh/kg

injector flow rate	dv/dt_inj	310	ml/min		Injection time:	2312	us
injector max cycle	d_max	85	%
max. injection duration	del_max	612	°
crank/wheel speed ratio	k	4,60			Consumption:	2,7	l/100km
wheel circumference	okr	2,07	m

	rpm	Speed / (km/h)	T_inj_max (per cycle) (ms)	max injection (per cycle) / (ml)	Engine Fuel consumption (ml/s)	power input (PS)	power output (PS) / (n=35%)	d_inj (°)
	1000	27	102,0	0,53	0,2	6,2	2,2	13870,3
	2000	54	51,0	0,26	0,4	12,5	4,4	27740,6
	3000	81	34,0	0,18	0,6	18,7	6,5	41611,0
	4000	108	25,5	0,13	0,8	24,9	8,7	55481,3
	5000	135	20,4	0,11	1,0	31,1	10,9	69351,6
	6000	162	17,0	0,09	1,2	37,4	13,1	83221,9
	7000	189	14,6	0,08	1,4	43,6	15,3	97092,3
	8000	216	12,8	0,07	1,6	49,8	17,4	110962,6
	9000	243	11,3	0,06	1,8	56,0	19,6	124832,9

## power
max. power (PS):		69			recursion formula: p=av^2+c
top speed (kmh):		180
drivetrain power demand (PS):		6			a=	0,001944444444444

crank speed ratio (in 5th gear):		0,0275

	crank speed / (rpm)	Speed / (kmh)	power demand / (PS)	Engine power / (PS)
	1000	27,5	7,5	10,3
	1500	41,25	9,3	15,4
	2000	55	11,9	20,5
	2500	68,75	15,2	25,7
	3000	82,5	19,2	30,8
	3500	96,25	24,0	35,9
	4000	110	29,5	41,1
	4500	123,75	35,8	46,2
	5000	137,5	42,8	51,3
	5500	151,25	50,5	56,5
	6000	165	58,9	61,6
	6500	178,75	68,1	66,7
	7000	192,5	78,1	71,9
	7500	206,25	88,7	77,0
	8000	220	100,1
	8500	233,75	112,2
	9000	247,5	125,1

## Sheet9
Position A1		Angle (deg):	357
		Delay (us)
Rpm	Period (us)	0	50	100	150	200	250	300	350	400	450	500	550	600	650	700	750	800	850	900	950	1000
500	120000	357	357	357	357	358	358	358	358	358	358	359	359	359	359	359	359	359	360	360	360	360
750	80000	357	357	357	358	358	358	358	359	359	359	359	359	360	360	360	360	361	361	361	361	362
1000	60000	357	357	358	358	358	359	359	359	359	360	360	360	361	361	361	362	362	362	362	363	363
1250	48000	357	357	358	358	359	359	359	360	360	360	361	361	362	362	362	363	363	363	364	364	365
1500	40000	357	357	358	358	359	359	360	360	361	361	362	362	362	363	363	364	364	365	365	366	366
1750	34286	357	358	358	359	359	360	360	361	361	362	362	363	363	364	364	365	365	366	366	367	368
2000	30000	357	358	358	359	359	360	361	361	362	362	363	364	364	365	365	366	367	367	368	368	369
2250	26667	357	358	358	359	360	360	361	362	362	363	364	364	365	366	366	367	368	368	369	370	371
2500	24000	357	358	359	359	360	361	362	362	363	364	365	365	366	367	368	368	369	370	371	371	372
2750	21818	357	358	359	359	360	361	362	363	364	364	365	366	367	368	369	369	370	371	372	373	374
3000	20000	357	358	359	360	361	362	362	363	364	365	366	367	368	369	370	371	371	372	373	374	375
3250	18462	357	358	359	360	361	362	363	364	365	366	367	368	369	370	371	372	373	374	375	376	377
3500	17143	357	358	359	360	361	362	363	364	365	366	368	369	370	371	372	373	374	375	376	377	378
3750	16000	357	358	359	360	362	363	364	365	366	367	368	369	371	372	373	374	375	376	377	378	380
4000	15000	357	358	359	361	362	363	364	365	367	368	369	370	371	373	374	375	376	377	379	380	381
4250	14118	357	358	360	361	362	363	365	366	367	368	370	371	372	374	375	376	377	379	380	381	383
4500	13333	357	358	360	361	362	364	365	366	368	369	371	372	373	375	376	377	379	380	381	383	384
4750	12632	357	358	360	361	363	364	366	367	368	370	371	373	374	376	377	378	380	381	383	384	386
5000	12000	357	359	360	362	363	365	366	368	369	371	372	374	375	377	378	380	381	383	384	386	387
5250	11429	357	359	360	362	363	365	366	368	370	371	373	374	376	377	379	381	382	384	385	387	389
5500	10909	357	359	360	362	364	365	367	369	370	372	374	375	377	378	380	382	383	385	387	388	390
5750	10435	357	359	360	362	364	366	367	369	371	373	374	376	378	379	381	383	385	386	388	390	392
6000	10000	357	359	361	362	364	366	368	370	371	373	375	377	379	380	382	384	386	388	389	391	393
6250	9600	357	359	361	363	365	366	368	370	372	374	376	378	380	381	383	385	387	389	391	393	395
6500	9231	357	359	361	363	365	367	369	371	373	375	377	378	380	382	384	386	388	390	392	394	396
6750	8889	357	359	361	363	365	367	369	371	373	375	377	379	381	383	385	387	389	391	393	395	398
7000	8571	357	359	361	363	365	368	370	372	374	376	378	380	382	384	386	389	391	393	395	397	399
7250	8276	357	359	361	364	366	368	370	372	374	377	379	381	383	385	387	390	392	394	396	398	401
7500	8000	357	359	362	364	366	368	371	373	375	377	380	382	384	386	389	391	393	395	398	400	402
7750	7742	357	359	362	364	366	369	371	373	376	378	380	383	385	387	390	392	394	397	399	401	404
8000	7500	357	359	362	364	367	369	371	374	376	379	381	383	386	388	391	393	395	398	400	403	405
8250	7273	357	359	362	364	367	369	372	374	377	379	382	384	387	389	392	394	397	399	402	404	407
8500	7059	357	360	362	365	367	370	372	375	377	380	383	385	388	390	393	395	398	400	403	405	408
8750	6857	357	360	362	365	368	370	373	375	378	381	383	386	389	391	394	396	399	402	404	407	410
9000	6667	357	360	362	365	368	371	373	376	379	381	384	387	389	392	395	398	400	403	406	408	411
9250	6486	357	360	363	365	368	371	374	376	379	382	385	388	390	393	396	399	401	404	407	410	413
9500	6316	357	360	363	366	368	371	374	377	380	383	386	388	391	394	397	400	403	405	408	411	414
9750	6154	357	360	363	366	369	372	375	377	380	383	386	389	392	395	398	401	404	407	410	413	416
10000	6000	357	360	363	366	369	372	375	378	381	384	387	390	393	396	399	402	405	408	411	414	417

Position A2		Angle (deg):	357
		Delay (us)
Rpm	Period (us)	0	50	100	150	200	250	300	350	400	450	500	550	600	650	700	750	800	850	900	950	1000
500	120000	357	357	357	357	358	358	358	358	358	358	359	359	359	359	359	359	359	360	360	360	360
750	80000	357	357	357	358	358	358	358	359	359	359	359	359	360	360	360	360	361	361	361	361	362
1000	60000	357	357	358	358	358	359	359	359	359	360	360	360	361	361	361	362	362	362	362	363	363
1250	48000	357	357	358	358	359	359	359	360	360	360	361	361	362	362	362	363	363	363	364	364	365
1500	40000	357	357	358	358	359	359	360	360	361	361	362	362	362	363	363	364	364	365	365	366	366
1750	34286	357	358	358	359	359	360	360	361	361	362	362	363	363	364	364	365	365	366	366	367	368
2000	30000	357	358	358	359	359	360	361	361	362	362	363	364	364	365	365	366	367	367	368	368	369
2250	26667	357	358	358	359	360	360	361	362	362	363	364	364	365	366	366	367	368	368	369	370	371
2500	24000	357	358	359	359	360	361	362	362	363	364	365	365	366	367	368	368	369	370	371	371	372
2750	21818	357	358	359	359	360	361	362	363	364	364	365	366	367	368	369	369	370	371	372	373	374
3000	20000	357	358	359	360	361	362	362	363	364	365	366	367	368	369	370	371	371	372	373	374	375
3250	18462	357	358	359	360	361	362	363	364	365	366	367	368	369	370	371	372	373	374	375	376	377
3500	17143	357	358	359	360	361	362	363	364	365	366	368	369	370	371	372	373	374	375	376	377	378
3750	16000	357	358	359	360	362	363	364	365	366	367	368	369	371	372	373	374	375	376	377	378	380
4000	15000	357	358	359	361	362	363	364	365	367	368	369	370	371	373	374	375	376	377	379	380	381
4250	14118	357	358	360	361	362	363	365	366	367	368	370	371	372	374	375	376	377	379	380	381	383
4500	13333	357	358	360	361	362	364	365	366	368	369	371	372	373	375	376	377	379	380	381	383	384
4750	12632	357	358	360	361	363	364	366	367	368	370	371	373	374	376	377	378	380	381	383	384	386
5000	12000	357	359	360	362	363	365	366	368	369	371	372	374	375	377	378	380	381	383	384	386	387
5250	11429	357	359	360	362	363	365	366	368	370	371	373	374	376	377	379	381	382	384	385	387	389
5500	10909	357	359	360	362	364	365	367	369	370	372	374	375	377	378	380	382	383	385	387	388	390
5750	10435	357	359	360	362	364	366	367	369	371	373	374	376	378	379	381	383	385	386	388	390	392
6000	10000	357	359	361	362	364	366	368	370	371	373	375	377	379	380	382	384	386	388	389	391	393
6250	9600	357	359	361	363	365	366	368	370	372	374	376	378	380	381	383	385	387	389	391	393	395
6500	9231	357	359	361	363	365	367	369	371	373	375	377	378	380	382	384	386	388	390	392	394	396
6750	8889	357	359	361	363	365	367	369	371	373	375	377	379	381	383	385	387	389	391	393	395	398
7000	8571	357	359	361	363	365	368	370	372	374	376	378	380	382	384	386	389	391	393	395	397	399
7250	8276	357	359	361	364	366	368	370	372	374	377	379	381	383	385	387	390	392	394	396	398	401
7500	8000	357	359	362	364	366	368	371	373	375	377	380	382	384	386	389	391	393	395	398	400	402
7750	7742	357	359	362	364	366	369	371	373	376	378	380	383	385	387	390	392	394	397	399	401	404
8000	7500	357	359	362	364	367	369	371	374	376	379	381	383	386	388	391	393	395	398	400	403	405
8250	7273	357	359	362	364	367	369	372	374	377	379	382	384	387	389	392	394	397	399	402	404	407
8500	7059	357	360	362	365	367	370	372	375	377	380	383	385	388	390	393	395	398	400	403	405	408
8750	6857	357	360	362	365	368	370	373	375	378	381	383	386	389	391	394	396	399	402	404	407	410
9000	6667	357	360	362	365	368	371	373	376	379	381	384	387	389	392	395	398	400	403	406	408	411
9250	6486	357	360	363	365	368	371	374	376	379	382	385	388	390	393	396	399	401	404	407	410	413
9500	6316	357	360	363	366	368	371	374	377	380	383	386	388	391	394	397	400	403	405	408	411	414
9750	6154	357	360	363	366	369	372	375	377	380	383	386	389	392	395	398	401	404	407	410	413	416
10000	6000	357	360	363	366	369	372	375	378	381	384	387	390	393	396	399	402	405	408	411	414	417

Position B1		Angle (deg):	352
		Delay (us)
Rpm	Period (us)	0	50	100	150	200	250	300	350	400	450	500	550	600	650	700	750	800	850	900	950	1000
500	120000	357	357	357	357	358	358	358	358	358	358	359	359	359	359	359	359	359	360	360	360	360
750	80000	357	357	357	358	358	358	358	359	359	359	359	359	360	360	360	360	361	361	361	361	362
1000	60000	357	357	358	358	358	359	359	359	359	360	360	360	361	361	361	362	362	362	362	363	363
1250	48000	357	357	358	358	359	359	359	360	360	360	361	361	362	362	362	363	363	363	364	364	365
1500	40000	357	357	358	358	359	359	360	360	361	361	362	362	362	363	363	364	364	365	365	366	366
1750	34286	357	358	358	359	359	360	360	361	361	362	362	363	363	364	364	365	365	366	366	367	368
2000	30000	357	358	358	359	359	360	361	361	362	362	363	364	364	365	365	366	367	367	368	368	369
2250	26667	357	358	358	359	360	360	361	362	362	363	364	364	365	366	366	367	368	368	369	370	371
2500	24000	357	358	359	359	360	361	362	362	363	364	365	365	366	367	368	368	369	370	371	371	372
2750	21818	357	358	359	359	360	361	362	363	364	364	365	366	367	368	369	369	370	371	372	373	374
3000	20000	357	358	359	360	361	362	362	363	364	365	366	367	368	369	370	371	371	372	373	374	375
3250	18462	357	358	359	360	361	362	363	364	365	366	367	368	369	370	371	372	373	374	375	376	377
3500	17143	357	358	359	360	361	362	363	364	365	366	368	369	370	371	372	373	374	375	376	377	378
3750	16000	357	358	359	360	362	363	364	365	366	367	368	369	371	372	373	374	375	376	377	378	380
4000	15000	357	358	359	361	362	363	364	365	367	368	369	370	371	373	374	375	376	377	379	380	381
4250	14118	357	358	360	361	362	363	365	366	367	368	370	371	372	374	375	376	377	379	380	381	383
4500	13333	357	358	360	361	362	364	365	366	368	369	371	372	373	375	376	377	379	380	381	383	384
4750	12632	357	358	360	361	363	364	366	367	368	370	371	373	374	376	377	378	380	381	383	384	386
5000	12000	357	359	360	362	363	365	366	368	369	371	372	374	375	377	378	380	381	383	384	386	387
5250	11429	357	359	360	362	363	365	366	368	370	371	373	374	376	377	379	381	382	384	385	387	389
5500	10909	357	359	360	362	364	365	367	369	370	372	374	375	377	378	380	382	383	385	387	388	390
5750	10435	357	359	360	362	364	366	367	369	371	373	374	376	378	379	381	383	385	386	388	390	392
6000	10000	357	359	361	362	364	366	368	370	371	373	375	377	379	380	382	384	386	388	389	391	393
6250	9600	357	359	361	363	365	366	368	370	372	374	376	378	380	381	383	385	387	389	391	393	395
6500	9231	357	359	361	363	365	367	369	371	373	375	377	378	380	382	384	386	388	390	392	394	396
6750	8889	357	359	361	363	365	367	369	371	373	375	377	379	381	383	385	387	389	391	393	395	398
7000	8571	357	359	361	363	365	368	370	372	374	376	378	380	382	384	386	389	391	393	395	397	399
7250	8276	357	359	361	364	366	368	370	372	374	377	379	381	383	385	387	390	392	394	396	398	401
7500	8000	357	359	362	364	366	368	371	373	375	377	380	382	384	386	389	391	393	395	398	400	402
7750	7742	357	359	362	364	366	369	371	373	376	378	380	383	385	387	390	392	394	397	399	401	404
8000	7500	357	359	362	364	367	369	371	374	376	379	381	383	386	388	391	393	395	398	400	403	405
8250	7273	357	359	362	364	367	369	372	374	377	379	382	384	387	389	392	394	397	399	402	404	407
8500	7059	357	360	362	365	367	370	372	375	377	380	383	385	388	390	393	395	398	400	403	405	408
8750	6857	357	360	362	365	368	370	373	375	378	381	383	386	389	391	394	396	399	402	404	407	410
9000	6667	357	360	362	365	368	371	373	376	379	381	384	387	389	392	395	398	400	403	406	408	411
9250	6486	357	360	363	365	368	371	374	376	379	382	385	388	390	393	396	399	401	404	407	410	413
9500	6316	357	360	363	366	368	371	374	377	380	383	386	388	391	394	397	400	403	405	408	411	414
9750	6154	357	360	363	366	369	372	375	377	380	383	386	389	392	395	398	401	404	407	410	413	416
10000	6000	357	360	363	366	369	372	375	378	381	384	387	390	393	396	399	402	405	408	411	414	417

Position B2		Angle (deg):	357
		Delay (us)
Rpm	Period (us)	0	50	100	150	200	250	300	350	400	450	500	550	600	650	700	750	800	850	900	950	1000
500	120000	357	357	357	357	358	358	358	358	358	358	359	359	359	359	359	359	359	360	360	360	360
750	80000	357	357	357	358	358	358	358	359	359	359	359	359	360	360	360	360	361	361	361	361	362
1000	60000	357	357	358	358	358	359	359	359	359	360	360	360	361	361	361	362	362	362	362	363	363
1250	48000	357	357	358	358	359	359	359	360	360	360	361	361	362	362	362	363	363	363	364	364	365
1500	40000	357	357	358	358	359	359	360	360	361	361	362	362	362	363	363	364	364	365	365	366	366
1750	34286	357	358	358	359	359	360	360	361	361	362	362	363	363	364	364	365	365	366	366	367	368
2000	30000	357	358	358	359	359	360	361	361	362	362	363	364	364	365	365	366	367	367	368	368	369
2250	26667	357	358	358	359	360	360	361	362	362	363	364	364	365	366	366	367	368	368	369	370	371
2500	24000	357	358	359	359	360	361	362	362	363	364	365	365	366	367	368	368	369	370	371	371	372
2750	21818	357	358	359	359	360	361	362	363	364	364	365	366	367	368	369	369	370	371	372	373	374
3000	20000	357	358	359	360	361	362	362	363	364	365	366	367	368	369	370	371	371	372	373	374	375
3250	18462	357	358	359	360	361	362	363	364	365	366	367	368	369	370	371	372	373	374	375	376	377
3500	17143	357	358	359	360	361	362	363	364	365	366	368	369	370	371	372	373	374	375	376	377	378
3750	16000	357	358	359	360	362	363	364	365	366	367	368	369	371	372	373	374	375	376	377	378	380
4000	15000	357	358	359	361	362	363	364	365	367	368	369	370	371	373	374	375	376	377	379	380	381
4250	14118	357	358	360	361	362	363	365	366	367	368	370	371	372	374	375	376	377	379	380	381	383
4500	13333	357	358	360	361	362	364	365	366	368	369	371	372	373	375	376	377	379	380	381	383	384
4750	12632	357	358	360	361	363	364	366	367	368	370	371	373	374	376	377	378	380	381	383	384	386
5000	12000	357	359	360	362	363	365	366	368	369	371	372	374	375	377	378	380	381	383	384	386	387
5250	11429	357	359	360	362	363	365	366	368	370	371	373	374	376	377	379	381	382	384	385	387	389
5500	10909	357	359	360	362	364	365	367	369	370	372	374	375	377	378	380	382	383	385	387	388	390
5750	10435	357	359	360	362	364	366	367	369	371	373	374	376	378	379	381	383	385	386	388	390	392
6000	10000	357	359	361	362	364	366	368	370	371	373	375	377	379	380	382	384	386	388	389	391	393
6250	9600	357	359	361	363	365	366	368	370	372	374	376	378	380	381	383	385	387	389	391	393	395
6500	9231	357	359	361	363	365	367	369	371	373	375	377	378	380	382	384	386	388	390	392	394	396
6750	8889	357	359	361	363	365	367	369	371	373	375	377	379	381	383	385	387	389	391	393	395	398
7000	8571	357	359	361	363	365	368	370	372	374	376	378	380	382	384	386	389	391	393	395	397	399
7250	8276	357	359	361	364	366	368	370	372	374	377	379	381	383	385	387	390	392	394	396	398	401
7500	8000	357	359	362	364	366	368	371	373	375	377	380	382	384	386	389	391	393	395	398	400	402
7750	7742	357	359	362	364	366	369	371	373	376	378	380	383	385	387	390	392	394	397	399	401	404
8000	7500	357	359	362	364	367	369	371	374	376	379	381	383	386	388	391	393	395	398	400	403	405
8250	7273	357	359	362	364	367	369	372	374	377	379	382	384	387	389	392	394	397	399	402	404	407
8500	7059	357	360	362	365	367	370	372	375	377	380	383	385	388	390	393	395	398	400	403	405	408
8750	6857	357	360	362	365	368	370	373	375	378	381	383	386	389	391	394	396	399	402	404	407	410
9000	6667	357	360	362	365	368	371	373	376	379	381	384	387	389	392	395	398	400	403	406	408	411
9250	6486	357	360	363	365	368	371	374	376	379	382	385	388	390	393	396	399	401	404	407	410	413
9500	6316	357	360	363	366	368	371	374	377	380	383	386	388	391	394	397	400	403	405	408	411	414
9750	6154	357	360	363	366	369	372	375	377	380	383	386	389	392	395	398	401	404	407	410	413	416
10000	6000	357	360	363	366	369	372	375	378	381	384	387	390	393	396	399	402	405	408	411	414	417

Position C1		Angle (deg):	357
		Delay (us)
Rpm	Period (us)	0	50	100	150	200	250	300	350	400	450	500	550	600	650	700	750	800	850	900	950	1000
500	120000	357	357	357	357	358	358	358	358	358	358	359	359	359	359	359	359	359	360	360	360	360
750	80000	357	357	357	358	358	358	358	359	359	359	359	359	360	360	360	360	361	361	361	361	362
1000	60000	357	357	358	358	358	359	359	359	359	360	360	360	361	361	361	362	362	362	362	363	363
1250	48000	357	357	358	358	359	359	359	360	360	360	361	361	362	362	362	363	363	363	364	364	365
1500	40000	357	357	358	358	359	359	360	360	361	361	362	362	362	363	363	364	364	365	365	366	366
1750	34286	357	358	358	359	359	360	360	361	361	362	362	363	363	364	364	365	365	366	366	367	368
2000	30000	357	358	358	359	359	360	361	361	362	362	363	364	364	365	365	366	367	367	368	368	369
2250	26667	357	358	358	359	360	360	361	362	362	363	364	364	365	366	366	367	368	368	369	370	371
2500	24000	357	358	359	359	360	361	362	362	363	364	365	365	366	367	368	368	369	370	371	371	372
2750	21818	357	358	359	359	360	361	362	363	364	364	365	366	367	368	369	369	370	371	372	373	374
3000	20000	357	358	359	360	361	362	362	363	364	365	366	367	368	369	370	371	371	372	373	374	375
3250	18462	357	358	359	360	361	362	363	364	365	366	367	368	369	370	371	372	373	374	375	376	377
3500	17143	357	358	359	360	361	362	363	364	365	366	368	369	370	371	372	373	374	375	376	377	378
3750	16000	357	358	359	360	362	363	364	365	366	367	368	369	371	372	373	374	375	376	377	378	380
4000	15000	357	358	359	361	362	363	364	365	367	368	369	370	371	373	374	375	376	377	379	380	381
4250	14118	357	358	360	361	362	363	365	366	367	368	370	371	372	374	375	376	377	379	380	381	383
4500	13333	357	358	360	361	362	364	365	366	368	369	371	372	373	375	376	377	379	380	381	383	384
4750	12632	357	358	360	361	363	364	366	367	368	370	371	373	374	376	377	378	380	381	383	384	386
5000	12000	357	359	360	362	363	365	366	368	369	371	372	374	375	377	378	380	381	383	384	386	387
5250	11429	357	359	360	362	363	365	366	368	370	371	373	374	376	377	379	381	382	384	385	387	389
5500	10909	357	359	360	362	364	365	367	369	370	372	374	375	377	378	380	382	383	385	387	388	390
5750	10435	357	359	360	362	364	366	367	369	371	373	374	376	378	379	381	383	385	386	388	390	392
6000	10000	357	359	361	362	364	366	368	370	371	373	375	377	379	380	382	384	386	388	389	391	393
6250	9600	357	359	361	363	365	366	368	370	372	374	376	378	380	381	383	385	387	389	391	393	395
6500	9231	357	359	361	363	365	367	369	371	373	375	377	378	380	382	384	386	388	390	392	394	396
6750	8889	357	359	361	363	365	367	369	371	373	375	377	379	381	383	385	387	389	391	393	395	398
7000	8571	357	359	361	363	365	368	370	372	374	376	378	380	382	384	386	389	391	393	395	397	399
7250	8276	357	359	361	364	366	368	370	372	374	377	379	381	383	385	387	390	392	394	396	398	401
7500	8000	357	359	362	364	366	368	371	373	375	377	380	382	384	386	389	391	393	395	398	400	402
7750	7742	357	359	362	364	366	369	371	373	376	378	380	383	385	387	390	392	394	397	399	401	404
8000	7500	357	359	362	364	367	369	371	374	376	379	381	383	386	388	391	393	395	398	400	403	405
8250	7273	357	359	362	364	367	369	372	374	377	379	382	384	387	389	392	394	397	399	402	404	407
8500	7059	357	360	362	365	367	370	372	375	377	380	383	385	388	390	393	395	398	400	403	405	408
8750	6857	357	360	362	365	368	370	373	375	378	381	383	386	389	391	394	396	399	402	404	407	410
9000	6667	357	360	362	365	368	371	373	376	379	381	384	387	389	392	395	398	400	403	406	408	411
9250	6486	357	360	363	365	368	371	374	376	379	382	385	388	390	393	396	399	401	404	407	410	413
9500	6316	357	360	363	366	368	371	374	377	380	383	386	388	391	394	397	400	403	405	408	411	414
9750	6154	357	360	363	366	369	372	375	377	380	383	386	389	392	395	398	401	404	407	410	413	416
10000	6000	357	360	363	366	369	372	375	378	381	384	387	390	393	396	399	402	405	408	411	414	417

Position C2		Angle (deg):	357
		Delay (us)
Rpm	Period (us)	0	50	100	150	200	250	300	350	400	450	500	550	600	650	700	750	800	850	900	950	1000
500	120000	357	357	357	357	358	358	358	358	358	358	359	359	359	359	359	359	359	360	360	360	360
750	80000	357	357	357	358	358	358	358	359	359	359	359	359	360	360	360	360	361	361	361	361	362
1000	60000	357	357	358	358	358	359	359	359	359	360	360	360	361	361	361	362	362	362	362	363	363
1250	48000	357	357	358	358	359	359	359	360	360	360	361	361	362	362	362	363	363	363	364	364	365
1500	40000	357	357	358	358	359	359	360	360	361	361	362	362	362	363	363	364	364	365	365	366	366
1750	34286	357	358	358	359	359	360	360	361	361	362	362	363	363	364	364	365	365	366	366	367	368
2000	30000	357	358	358	359	359	360	361	361	362	362	363	364	364	365	365	366	367	367	368	368	369
2250	26667	357	358	358	359	360	360	361	362	362	363	364	364	365	366	366	367	368	368	369	370	371
2500	24000	357	358	359	359	360	361	362	362	363	364	365	365	366	367	368	368	369	370	371	371	372
2750	21818	357	358	359	359	360	361	362	363	364	364	365	366	367	368	369	369	370	371	372	373	374
3000	20000	357	358	359	360	361	362	362	363	364	365	366	367	368	369	370	371	371	372	373	374	375
3250	18462	357	358	359	360	361	362	363	364	365	366	367	368	369	370	371	372	373	374	375	376	377
3500	17143	357	358	359	360	361	362	363	364	365	366	368	369	370	371	372	373	374	375	376	377	378
3750	16000	357	358	359	360	362	363	364	365	366	367	368	369	371	372	373	374	375	376	377	378	380
4000	15000	357	358	359	361	362	363	364	365	367	368	369	370	371	373	374	375	376	377	379	380	381
4250	14118	357	358	360	361	362	363	365	366	367	368	370	371	372	374	375	376	377	379	380	381	383
4500	13333	357	358	360	361	362	364	365	366	368	369	371	372	373	375	376	377	379	380	381	383	384
4750	12632	357	358	360	361	363	364	366	367	368	370	371	373	374	376	377	378	380	381	383	384	386
5000	12000	357	359	360	362	363	365	366	368	369	371	372	374	375	377	378	380	381	383	384	386	387
5250	11429	357	359	360	362	363	365	366	368	370	371	373	374	376	377	379	381	382	384	385	387	389
5500	10909	357	359	360	362	364	365	367	369	370	372	374	375	377	378	380	382	383	385	387	388	390
5750	10435	357	359	360	362	364	366	367	369	371	373	374	376	378	379	381	383	385	386	388	390	392
6000	10000	357	359	361	362	364	366	368	370	371	373	375	377	379	380	382	384	386	388	389	391	393
6250	9600	357	359	361	363	365	366	368	370	372	374	376	378	380	381	383	385	387	389	391	393	395
6500	9231	357	359	361	363	365	367	369	371	373	375	377	378	380	382	384	386	388	390	392	394	396
6750	8889	357	359	361	363	365	367	369	371	373	375	377	379	381	383	385	387	389	391	393	395	398
7000	8571	357	359	361	363	365	368	370	372	374	376	378	380	382	384	386	389	391	393	395	397	399
7250	8276	357	359	361	364	366	368	370	372	374	377	379	381	383	385	387	390	392	394	396	398	401
7500	8000	357	359	362	364	366	368	371	373	375	377	380	382	384	386	389	391	393	395	398	400	402
7750	7742	357	359	362	364	366	369	371	373	376	378	380	383	385	387	390	392	394	397	399	401	404
8000	7500	357	359	362	364	367	369	371	374	376	379	381	383	386	388	391	393	395	398	400	403	405
8250	7273	357	359	362	364	367	369	372	374	377	379	382	384	387	389	392	394	397	399	402	404	407
8500	7059	357	360	362	365	367	370	372	375	377	380	383	385	388	390	393	395	398	400	403	405	408
8750	6857	357	360	362	365	368	370	373	375	378	381	383	386	389	391	394	396	399	402	404	407	410
9000	6667	357	360	362	365	368	371	373	376	379	381	384	387	389	392	395	398	400	403	406	408	411
9250	6486	357	360	363	365	368	371	374	376	379	382	385	388	390	393	396	399	401	404	407	410	413
9500	6316	357	360	363	366	368	371	374	377	380	383	386	388	391	394	397	400	403	405	408	411	414
9750	6154	357	360	363	366	369	372	375	377	380	383	386	389	392	395	398	401	404	407	410	413	416
10000	6000	357	360	363	366	369	372	375	378	381	384	387	390	393	396	399	402	405	408	411	414	417

Position D1		Angle (deg):	357
		Delay (us)
Rpm	Period (us)	0	50	100	150	200	250	300	350	400	450	500	550	600	650	700	750	800	850	900	950	1000
500	120000	357	357	357	357	358	358	358	358	358	358	359	359	359	359	359	359	359	360	360	360	360
750	80000	357	357	357	358	358	358	358	359	359	359	359	359	360	360	360	360	361	361	361	361	362
1000	60000	357	357	358	358	358	359	359	359	359	360	360	360	361	361	361	362	362	362	362	363	363
1250	48000	357	357	358	358	359	359	359	360	360	360	361	361	362	362	362	363	363	363	364	364	365
1500	40000	357	357	358	358	359	359	360	360	361	361	362	362	362	363	363	364	364	365	365	366	366
1750	34286	357	358	358	359	359	360	360	361	361	362	362	363	363	364	364	365	365	366	366	367	368
2000	30000	357	358	358	359	359	360	361	361	362	362	363	364	364	365	365	366	367	367	368	368	369
2250	26667	357	358	358	359	360	360	361	362	362	363	364	364	365	366	366	367	368	368	369	370	371
2500	24000	357	358	359	359	360	361	362	362	363	364	365	365	366	367	368	368	369	370	371	371	372
2750	21818	357	358	359	359	360	361	362	363	364	364	365	366	367	368	369	369	370	371	372	373	374
3000	20000	357	358	359	360	361	362	362	363	364	365	366	367	368	369	370	371	371	372	373	374	375
3250	18462	357	358	359	360	361	362	363	364	365	366	367	368	369	370	371	372	373	374	375	376	377
3500	17143	357	358	359	360	361	362	363	364	365	366	368	369	370	371	372	373	374	375	376	377	378
3750	16000	357	358	359	360	362	363	364	365	366	367	368	369	371	372	373	374	375	376	377	378	380
4000	15000	357	358	359	361	362	363	364	365	367	368	369	370	371	373	374	375	376	377	379	380	381
4250	14118	357	358	360	361	362	363	365	366	367	368	370	371	372	374	375	376	377	379	380	381	383
4500	13333	357	358	360	361	362	364	365	366	368	369	371	372	373	375	376	377	379	380	381	383	384
4750	12632	357	358	360	361	363	364	366	367	368	370	371	373	374	376	377	378	380	381	383	384	386
5000	12000	357	359	360	362	363	365	366	368	369	371	372	374	375	377	378	380	381	383	384	386	387
5250	11429	357	359	360	362	363	365	366	368	370	371	373	374	376	377	379	381	382	384	385	387	389
5500	10909	357	359	360	362	364	365	367	369	370	372	374	375	377	378	380	382	383	385	387	388	390
5750	10435	357	359	360	362	364	366	367	369	371	373	374	376	378	379	381	383	385	386	388	390	392
6000	10000	357	359	361	362	364	366	368	370	371	373	375	377	379	380	382	384	386	388	389	391	393
6250	9600	357	359	361	363	365	366	368	370	372	374	376	378	380	381	383	385	387	389	391	393	395
6500	9231	357	359	361	363	365	367	369	371	373	375	377	378	380	382	384	386	388	390	392	394	396
6750	8889	357	359	361	363	365	367	369	371	373	375	377	379	381	383	385	387	389	391	393	395	398
7000	8571	357	359	361	363	365	368	370	372	374	376	378	380	382	384	386	389	391	393	395	397	399
7250	8276	357	359	361	364	366	368	370	372	374	377	379	381	383	385	387	390	392	394	396	398	401
7500	8000	357	359	362	364	366	368	371	373	375	377	380	382	384	386	389	391	393	395	398	400	402
7750	7742	357	359	362	364	366	369	371	373	376	378	380	383	385	387	390	392	394	397	399	401	404
8000	7500	357	359	362	364	367	369	371	374	376	379	381	383	386	388	391	393	395	398	400	403	405
8250	7273	357	359	362	364	367	369	372	374	377	379	382	384	387	389	392	394	397	399	402	404	407
8500	7059	357	360	362	365	367	370	372	375	377	380	383	385	388	390	393	395	398	400	403	405	408
8750	6857	357	360	362	365	368	370	373	375	378	381	383	386	389	391	394	396	399	402	404	407	410
9000	6667	357	360	362	365	368	371	373	376	379	381	384	387	389	392	395	398	400	403	406	408	411
9250	6486	357	360	363	365	368	371	374	376	379	382	385	388	390	393	396	399	401	404	407	410	413
9500	6316	357	360	363	366	368	371	374	377	380	383	386	388	391	394	397	400	403	405	408	411	414
9750	6154	357	360	363	366	369	372	375	377	380	383	386	389	392	395	398	401	404	407	410	413	416
10000	6000	357	360	363	366	369	372	375	378	381	384	387	390	393	396	399	402	405	408	411	414	417

Position D2		Angle (deg):	357
		Delay (us)
Rpm	Period (us)	0	50	100	150	200	250	300	350	400	450	500	550	600	650	700	750	800	850	900	950	1000
500	120000	357	357	357	357	358	358	358	358	358	358	359	359	359	359	359	359	359	360	360	360	360
750	80000	357	357	357	358	358	358	358	359	359	359	359	359	360	360	360	360	361	361	361	361	362
1000	60000	357	357	358	358	358	359	359	359	359	360	360	360	361	361	361	362	362	362	362	363	363
1250	48000	357	357	358	358	359	359	359	360	360	360	361	361	362	362	362	363	363	363	364	364	365
1500	40000	357	357	358	358	359	359	360	360	361	361	362	362	362	363	363	364	364	365	365	366	366
1750	34286	357	358	358	359	359	360	360	361	361	362	362	363	363	364	364	365	365	366	366	367	368
2000	30000	357	358	358	359	359	360	361	361	362	362	363	364	364	365	365	366	367	367	368	368	369
2250	26667	357	358	358	359	360	360	361	362	362	363	364	364	365	366	366	367	368	368	369	370	371
2500	24000	357	358	359	359	360	361	362	362	363	364	365	365	366	367	368	368	369	370	371	371	372
2750	21818	357	358	359	359	360	361	362	363	364	364	365	366	367	368	369	369	370	371	372	373	374
3000	20000	357	358	359	360	361	362	362	363	364	365	366	367	368	369	370	371	371	372	373	374	375
3250	18462	357	358	359	360	361	362	363	364	365	366	367	368	369	370	371	372	373	374	375	376	377
3500	17143	357	358	359	360	361	362	363	364	365	366	368	369	370	371	372	373	374	375	376	377	378
3750	16000	357	358	359	360	362	363	364	365	366	367	368	369	371	372	373	374	375	376	377	378	380
4000	15000	357	358	359	361	362	363	364	365	367	368	369	370	371	373	374	375	376	377	379	380	381
4250	14118	357	358	360	361	362	363	365	366	367	368	370	371	372	374	375	376	377	379	380	381	383
4500	13333	357	358	360	361	362	364	365	366	368	369	371	372	373	375	376	377	379	380	381	383	384
4750	12632	357	358	360	361	363	364	366	367	368	370	371	373	374	376	377	378	380	381	383	384	386
5000	12000	357	359	360	362	363	365	366	368	369	371	372	374	375	377	378	380	381	383	384	386	387
5250	11429	357	359	360	362	363	365	366	368	370	371	373	374	376	377	379	381	382	384	385	387	389
5500	10909	357	359	360	362	364	365	367	369	370	372	374	375	377	378	380	382	383	385	387	388	390
5750	10435	357	359	360	362	364	366	367	369	371	373	374	376	378	379	381	383	385	386	388	390	392
6000	10000	357	359	361	362	364	366	368	370	371	373	375	377	379	380	382	384	386	388	389	391	393
6250	9600	357	359	361	363	365	366	368	370	372	374	376	378	380	381	383	385	387	389	391	393	395
6500	9231	357	359	361	363	365	367	369	371	373	375	377	378	380	382	384	386	388	390	392	394	396
6750	8889	357	359	361	363	365	367	369	371	373	375	377	379	381	383	385	387	389	391	393	395	398
7000	8571	357	359	361	363	365	368	370	372	374	376	378	380	382	384	386	389	391	393	395	397	399
7250	8276	357	359	361	364	366	368	370	372	374	377	379	381	383	385	387	390	392	394	396	398	401
7500	8000	357	359	362	364	366	368	371	373	375	377	380	382	384	386	389	391	393	395	398	400	402
7750	7742	357	359	362	364	366	369	371	373	376	378	380	383	385	387	390	392	394	397	399	401	404
8000	7500	357	359	362	364	367	369	371	374	376	379	381	383	386	388	391	393	395	398	400	403	405
8250	7273	357	359	362	364	367	369	372	374	377	379	382	384	387	389	392	394	397	399	402	404	407
8500	7059	357	360	362	365	367	370	372	375	377	380	383	385	388	390	393	395	398	400	403	405	408
8750	6857	357	360	362	365	368	370	373	375	378	381	383	386	389	391	394	396	399	402	404	407	410
9000	6667	357	360	362	365	368	371	373	376	379	381	384	387	389	392	395	398	400	403	406	408	411
9250	6486	357	360	363	365	368	371	374	376	379	382	385	388	390	393	396	399	401	404	407	410	413
9500	6316	357	360	363	366	368	371	374	377	380	383	386	388	391	394	397	400	403	405	408	411	414
9750	6154	357	360	363	366	369	372	375	377	380	383	386	389	392	395	398	401	404	407	410	413	416
10000	6000	357	360	363	366	369	372	375	378	381	384	387	390	393	396	399	402	405	408	411	414	417

## injection
cylinder volume (ccm)	425
IAT (°C)	30
atmospheric pressure (kPA)	101
target AFR	12

injector fuel mass rate (mg/s)	4160
injector dead time (us)	500

intake open interval (deg)	242

	injection duration as a function of rpm and load (in deg)
Engine load in %	20	40	60	80	100		W (°/s)

MAP (kPa)	20,2	40,4	60,6	80,8	101
VE (%)	20	40	60	80	100
air density (µg/ccm)	232,2	464,4	696,6	928,7	1160,9
air mass (µg)	19736	78943	177621	315770	493391
fuel mass (µg)	1645	6579	14802	26314	41116
injection interval – seq (µs)	395	1581	3558	6326	9884
injector on time – seq (µs)	895	2081	4058	6826	10384
injection interval – batch (µs)	198	791	1779	3163	4942
injector on time – batch (µs)	698	1291	2279	3663	5442

sequential mode

rpm
100	0,5	1,2	2,4	4,1	6,2		600
350	1,9	4,4	8,5	14,3	21,8		2100
700	3,8	8,7	17,0	28,7	43,6		4200
1000	5,4	12,5	24,3	41,0	62,3		6000
1350	7,3	16,9	32,9	55,3	84,1		8100
1500	8,1	18,7	36,5	61,4	93,5		9000
2000	10,7	25,0	48,7	81,9	124,6		12000
2500	13,4	31,2	60,9	102,4	155,8		15000
3000	16,1	37,5	73,0	122,9	186,9		18000
3500	18,8	43,7	85,2	143,3	218,1		21000
4000	21,5	50,0	97,4	163,8	249,2		24000
4500	24,2	56,2	109,6	184,3	280,4		27000
5000	26,9	62,4	121,7	204,8	311,5		30000
5500	29,5	68,7	133,9	225,2	342,7		33000
6000	32,2	74,9	146,1	245,7	373,8		36000
6500	34,9	81,2	158,3	266,2	405,0		39000
7000	37,6	87,4	170,4	286,7	436,1		42000
7500	40,3	93,7	182,6	307,1	467,3		45000
8000	43,0	99,9	194,8	327,6	498,4		48000
8500	45,7	106,2	207,0	348,1	529,6		51000
9000	48,3	112,4	219,1	368,6	560,7		54000
9500	51,0	118,6	231,3	389,1	591,9		57000
10000	53,7	124,9	243,5	409,5	623,0		60000

batch mode

rpm
100	0,4	0,8	1,4	2,2	3,3		600
350	1,5	2,7	4,8	7,7	11,4		2100
700	2,9	5,4	9,6	15,4	22,9		4200
1000	4,2	7,7	13,7	22,0	32,7		6000
1350	5,7	10,5	18,5	29,7	44,1		8100
1500	6,3	11,6	20,5	33,0	49,0		9000
2000	8,4	15,5	27,3	44,0	65,3		12000
2500	10,5	19,4	34,2	54,9	81,6		15000
3000	12,6	23,2	41,0	65,9	98,0		18000
3500	14,7	27,1	47,9	76,9	114,3		21000
4000	16,7	31,0	54,7	87,9	130,6		24000
4500	18,8	34,8	61,5	98,9	146,9		27000
5000	20,9	38,7	68,4	109,9	163,3		30000
5500	23,0	42,6	75,2	120,9	179,6		33000
6000	25,1	46,5	82,0	131,9	195,9		36000
6500	27,2	50,3	88,9	142,8	212,2		39000
7000	29,3	54,2	95,7	153,8	228,6		42000
7500	31,4	58,1	102,6	164,8	244,9		45000
8000	33,5	62,0	109,4	175,8	261,2		48000
8500	35,6	65,8	116,2	186,8	277,5		51000
9000	37,7	69,7	123,1	197,8	293,9		54000
9500	39,8	73,6	129,9	208,8	310,2		57000
10000	41,9	77,4	136,7	219,8	326,5		60000

sequential mode

rpm
100	0,1	0,2	0,3	0,6	0,9		1200000
350	0,3	0,6	1,2	2,0	3,0		342857
700	0,5	1,2	2,4	4,0	6,1		171429
1000	0,7	1,7	3,4	5,7	8,7		120000
1350	1,0	2,3	4,6	7,7	11,7		88889
1500	1,1	2,6	5,1	8,5	13,0		80000
2000	1,5	3,5	6,8	11,4	17,3		60000
2500	1,9	4,3	8,5	14,2	21,6		48000
3000	2,2	5,2	10,1	17,1	26,0		40000
3500	2,6	6,1	11,8	19,9	30,3		34286
4000	3,0	6,9	13,5	22,8	34,6		30000
4500	3,4	7,8	15,2	25,6	38,9		26667
5000	3,7	8,7	16,9	28,4	43,3		24000
5500	4,1	9,5	18,6	31,3	47,6		21818
6000	4,5	10,4	20,3	34,1	51,9		20000
6500	4,8	11,3	22,0	37,0	56,2		18462
7000	5,2	12,1	23,7	39,8	60,6		17143
7500	5,6	13,0	25,4	42,7	64,9		16000
8000	6,0	13,9	27,1	45,5	69,2		15000
8500	6,3	14,7	28,7	48,3	73,6		14118
9000	6,7	15,6	30,4	51,2	77,9		13333
9500	7,1	16,5	32,1	54,0	82,2		12632
10000	7,5	17,3	33,8	56,9	86,5		12000

batch mode

rpm
100	0,1	0,2	0,4	0,6	0,9		600000
350	0,4	0,8	1,3	2,1	3,2		171429
700	0,8	1,5	2,7	4,3	6,3		85714
1000	1,2	2,2	3,8	6,1	9,1		60000
1350	1,6	2,9	5,1	8,2	12,2		44444
1500	1,7	3,2	5,7	9,2	13,6		40000
2000	2,3	4,3	7,6	12,2	18,1		30000
2500	2,9	5,4	9,5	15,3	22,7		24000
3000	3,5	6,5	11,4	18,3	27,2		20000
3500	4,1	7,5	13,3	21,4	31,7		17143
4000	4,7	8,6	15,2	24,4	36,3		15000
4500	5,2	9,7	17,1	27,5	40,8		13333
5000	5,8	10,8	19,0	30,5	45,3		12000
5500	6,4	11,8	20,9	33,6	49,9		10909
6000	7,0	12,9	22,8	36,6	54,4		10000
6500	7,6	14,0	24,7	39,7	59,0		9231
7000	8,1	15,1	26,6	42,7	63,5		8571
7500	8,7	16,1	28,5	45,8	68,0		8000
8000	9,3	17,2	30,4	48,8	72,6		7500
8500	9,9	18,3	32,3	51,9	77,1		7059
9000	10,5	19,4	34,2	54,9	81,6		6667
9500	11,0	20,4	36,1	58,0	86,2		6316
10000	11,6	21,5	38,0	61,0	90,7		6000
Injector power on interval (deg) vs. engine speed and load - sequential mode
engine speed - rpm
interval (deg)
Injector power on interval (deg) vs. engine speed and load - batch mode
engine speed - rpm
interval (deg)
Injector power on interval (deg) vs. engine speed and load - sequential mode
engine speed - rpm
injector dc (%)

## tpic8101
knock window (deg)	40
target output voltage	5

selected integrator T_c (us)	100
selected gain	0,3

rpm			V_out			Int out			V_out
angle	t_int (us)	T_c (us)	0,1	0,25	0,5	0,1	0,25	0,5	0,1	0,25	0,5

100	66667	2122	51	127	255	51	26076	52152	2	2	2
350	19048	606	15	37	73	2980	7450	14901	2	2	2
700	9524	303	7	18	37	1490	3725	7450	2	2	2
1000	6667	212	5	13	26	1043	2608	5215	2	2	2
1350	4938	157	4	10	19	773	1932	3863	2	2	2
1500	4444	141	4	9	17	695	1739	3477	2	2	2
2000	3333	106	3	6	13	522	1304	2608	2	2	2
2500	2667	85	2	5	10	417	1043	2086	2	2	2
3000	2222	71	2	4	9	348	869	1739	2	2	2
3500	1905	61	2	4	7	298	745	1490	2	2	2
4000	1667	53	1	3	6	261	652	1304	2	2	2
4500	1481	47	1	3	6	232	580	1159	2	2	2
5000	1333	42	1	3	5	209	522	1043	2	2	2
5500	1212	39	1	2	5	190	474	948	2	2	2
6000	1111	35	1	2	4	174	435	869	2	2	2
6500	1026	33	1	2	4	161	401	802	2	2	2
7000	952	30	1	2	4	149	373	745	2	2	2
7500	889	28	1	2	4	139	348	695	2	2	2
8000	833	27	1	2	3	131	326	652	2	2	2
8500	784	25	1	2	3	123	307	614	2	2	2
9000	741	24	1	2	3	116	290	580	2	2	2
9500	702	22	1	1	3	110	275	549	2	2	2
10000	667	21	1	1	3	104	261	522	2	2	2

70, 75, 80, 90, 100, 110, 120, 130, 140, 150