## general
	segment duration as a function of rpm (in s!)
rpm	А	Б	В	Г	Д	Е					W (°/s)
angle	40	50	10	80	5	85		1	45	90	180	270	360

100	0,066667	0,083333	0,016667	0,133333	0,008333	0,141667		0,001667	0,075000	0,150000	0,300000	0,450000	0,600000		600
350	0,019048	0,023810	0,004762	0,038095	0,002381	0,040476		0,000476	0,021429	0,042857	0,085714	0,128571	0,171429		2100
700	0,009524	0,011905	0,002381	0,019048	0,001190	0,020238		0,000238	0,010714	0,021429	0,042857	0,064286	0,085714		4200
1000	0,006667	0,008333	0,001667	0,013333	0,000833	0,014167		0,000167	0,007500	0,015000	0,030000	0,045000	0,060000		6000
1350	0,004938	0,006173	0,001235	0,009877	0,000617	0,010494		0,000123	0,005556	0,011111	0,022222	0,033333	0,044444		8100
1500	0,004444	0,005556	0,001111	0,008889	0,000556	0,009444		0,000111	0,005000	0,010000	0,020000	0,030000	0,040000		9000
2000	0,003333	0,004167	0,000833	0,006667	0,000417	0,007083		0,000083	0,003750	0,007500	0,015000	0,022500	0,030000		12000
2500	0,002667	0,003333	0,000667	0,005333	0,000333	0,005667		0,000067	0,003000	0,006000	0,012000	0,018000	0,024000		15000
3000	0,002222	0,002778	0,000556	0,004444	0,000278	0,004722		0,000056	0,002500	0,005000	0,010000	0,015000	0,020000		18000
3500	0,001905	0,002381	0,000476	0,003810	0,000238	0,004048		0,000048	0,002143	0,004286	0,008571	0,012857	0,017143		21000
4000	0,001667	0,002083	0,000417	0,003333	0,000208	0,003542		0,000042	0,001875	0,003750	0,007500	0,011250	0,015000		24000
4500	0,001481	0,001852	0,000370	0,002963	0,000185	0,003148		0,000037	0,001667	0,003333	0,006667	0,010000	0,013333		27000
5000	0,001333	0,001667	0,000333	0,002667	0,000167	0,002833		0,000033	0,001500	0,003000	0,006000	0,009000	0,012000		30000
5500	0,001212	0,001515	0,000303	0,002424	0,000152	0,002576		0,000030	0,001364	0,002727	0,005455	0,008182	0,010909		33000
6000	0,001111	0,001389	0,000278	0,002222	0,000139	0,002361		0,000028	0,001250	0,002500	0,005000	0,007500	0,010000		36000
6500	0,001026	0,001282	0,000256	0,002051	0,000128	0,002179		0,000026	0,001154	0,002308	0,004615	0,006923	0,009231		39000
7000	0,000952	0,001190	0,000238	0,001905	0,000119	0,002024		0,000024	0,001071	0,002143	0,004286	0,006429	0,008571		42000
7500	0,000889	0,001111	0,000222	0,001778	0,000111	0,001889		0,000022	0,001000	0,002000	0,004000	0,006000	0,008000		45000
8000	0,000833	0,001042	0,000208	0,001667	0,000104	0,001771		0,000021	0,000938	0,001875	0,003750	0,005625	0,007500		48000
8500	0,000784	0,000980	0,000196	0,001569	0,000098	0,001667		0,000020	0,000882	0,001765	0,003529	0,005294	0,007059		51000
9000	0,000741	0,000926	0,000185	0,001481	0,000093	0,001574		0,000019	0,000833	0,001667	0,003333	0,005000	0,006667		54000
9500	0,000702	0,000877	0,000175	0,001404	0,000088	0,001491		0,000018	0,000789	0,001579	0,003158	0,004737	0,006316		57000
10000	0,000667	0,000833	0,000167	0,001333	0,000083	0,001417		0,000017	0,000750	0,001500	0,003000	0,004500	0,006000		60000

	segment duration as a function of rpm (in timer ticks)

ps	196
Clock (Mhz)	64
t1	3,06E-06
Max (#)	65535

rpm	А	Б	В	Г	Д	Е
angle	40	50	10	80	5	85		1	45	90	180	270	360

100	21769	27211	5442	43537	2721	46259		544	24490	48980	97959	146939	195918
350	6220	7775	1555	12439	777	13217		155	6997	13994	27988	41983	55977
700	3110	3887	777	6220	389	6608		78	3499	6997	13994	20991	27988
1000	2177	2721	544	4354	272	4626		54	2449	4898	9796	14694	19592
1350	1612	2016	403	3225	202	3427		40	1814	3628	7256	10884	14512
1500	1451	1814	363	2902	181	3084		36	1633	3265	6531	9796	13061
2000	1088	1361	272	2177	136	2313		27	1224	2449	4898	7347	9796
2500	871	1088	218	1741	109	1850		22	980	1959	3918	5878	7837
3000	726	907	181	1451	91	1542		18	816	1633	3265	4898	6531
3500	622	777	155	1244	78	1322		16	700	1399	2799	4198	5598
4000	544	680	136	1088	68	1156		14	612	1224	2449	3673	4898
4500	484	605	121	967	60	1028		12	544	1088	2177	3265	4354
5000	435	544	109	871	54	925		11	490	980	1959	2939	3918
5500	396	495	99	792	49	841		10	445	891	1781	2672	3562
6000	363	454	91	726	45	771		9	408	816	1633	2449	3265
6500	335	419	84	670	42	712		8	377	754	1507	2261	3014
7000	311	389	78	622	39	661		8	350	700	1399	2099	2799
7500	290	363	73	580	36	617		7	327	653	1306	1959	2612
8000	272	340	68	544	34	578		7	306	612	1224	1837	2449
8500	256	320	64	512	32	544		6	288	576	1152	1729	2305
9000	242	302	60	484	30	514		6	272	544	1088	1633	2177
9500	229	286	57	458	29	487		6	258	516	1031	1547	2062
10000	218	272	54	435	27	463		5	245	490	980	1469	1959

## timers
		f in Hz	16000000					72000000

16 bit	ps	1	8	64	256	1024		50
	T	0,00000006	0,00000050	0,00000400	0,00001600	0,00006400		0,000000694
	t_max	0,00409594	0,03276750	0,26214000	1,04856000	4,19424000		0,045510417
	r_min	0,0031875	0,0255	0,204	0,816	3,264		0,035416667
	r_avg	0,001875	0,015	0,12	0,48	1,92		0,020833333

8 bit	ps	1	8	64	256	1024
	T	0,00000006	0,00000050	0,00000400	0,00001600	0,00006400
	t_max	0,00001594	0,00012750	0,00102000	0,00408000	0,01632000
	r_min	0,0031875	0,0255	0,204	0,816	3,264
	r_avg	0,001875	0,015	0,12	0,48	1,92

## Sheet3
rpm	300	1350
omega	1800	8100

	300
4	308
5	318
6	330
7	344
8	360
9	378
10	398
11	420
12	444
13	470
14	498
15	528
16	560
17	594
18	630
19	668
20	708
21	750
22	794
23	840
24	888
25	938
26	990
27	1044
28	1100
29	1158
30	1218
31	1280
32	1344
33	1410
34	1478
35	1548
36	1620
37
38
39
40
41
42
43
44
45

## advance
ps	256		trigger base advance in °		60
t1	1,6E-05
	advance in °
rpm	3	12	24	38		w
	57	48	36	22
350	0,027143	0,022857	0,017143	0,010476		2100
700	0,013571	0,011429	0,008571	0,005238		4200
1000	0,009500	0,008000	0,006000	0,003667		6000
1350	0,007037	0,005926	0,004444	0,002716		8100
1500	0,006333	0,005333	0,004000	0,002444		9000
2000	0,004750	0,004000	0,003000	0,001833		12000
2500	0,003800	0,003200	0,002400	0,001467		15000
3000	0,003167	0,002667	0,002000	0,001222		18000
3500	0,002714	0,002286	0,001714	0,001048		21000
4000	0,002375	0,002000	0,001500	0,000917		24000
4500	0,002111	0,001778	0,001333	0,000815		27000
5000	0,001900	0,001600	0,001200	0,000733		30000
5500	0,001727	0,001455	0,001091	0,000667		33000
6000	0,001583	0,001333	0,001000	0,000611		36000
6500	0,001462	0,001231	0,000923	0,000564		39000
7000	0,001357	0,001143	0,000857	0,000524		42000
7500	0,001267	0,001067	0,000800	0,000489		45000
8000	0,001188	0,001000	0,000750	0,000458		48000
8500	0,001118	0,000941	0,000706	0,000431		51000

	advance in °
rpm	3	14	24	38		w
	57	46	36	22
350	1696	1429	1071	655		2100
700	848	714	536	327		4200
1000	594	500	375	229		6000
1350	440	370	278	170		8100
1500	396	333	250	153		9000
2000	297	250	188	115		12000
2500	238	200	150	92		15000
3000	198	167	125	76		18000
3500	170	143	107	65		21000
4000	148	125	94	57		24000
4500	132	111	83	51		27000
5000	119	100	75	46		30000
5500	108	91	68	42		33000
6000	99	83	63	38		36000
6500	91	77	58	35		39000
7000	85	71	54	33		42000
7500	79	67	50	31		45000
8000	74	63	47	29		48000
8500	70	59	44	27		51000

rpm	d_max	adv_min				w
								result: (no dynamic advance until 2500rpm) → with trigger on Position A2 (60° BDC) any advance can be realised
350	9	51				2100
700	17	43				4200
1000	24	36				6000
1350	33	27				8100
1500	37	23				9000
2000	49	11				12000
2500	61	-1				15000
3000	73	-13				18000
3500	86	-26				21000
4000	98	-38				24000
4500	110	-50				27000
5000	122	-62				30000
5500	135	-75				33000
6000	147	-87				36000
6500	159	-99				39000
7000	171	-111				42000
7500	184	-124				45000
8000	196	-136				48000
8500	208	-148				51000

## dwell
	dwell	0,005

rpm	Dwell °					w

350	11					2100
700	21					4200
1000	30					6000
1350	41					8100
1500	45					9000
2000	60					12000
2500	75					15000
3000	90					18000
3500	105					21000
4000	120					24000
4500	135					27000
5000	150					30000
5500	165					33000
6000	180					36000
6500	195					39000
7000	210					42000
7500	225					45000
8000	240					48000
8500	255					51000

		w					w
0	0	0	0		0	0	0	0		0
1024	1	6144	31		512	1	3072	15		256
2048	2	12288	61		1024	2	6144	31		512
3072	3	18432	92		1536	3	9216	46		768
4096	4	24576	123		2048	4	12288	61		1024
5120	5	30720	154		2560	5	15360	77		1280
6144	6	36864	184		3072	6	18432	92		1536
7168	7	43008	215		3584	7	21504	108		1792
8192	8	49152	246		4096	8	24576	123		2048
9216	9	55296	276		4608	9	27648	138		2304
					5120	10	30720	154		2560
					5632	11	33792	169		2816
					6144	12	36864	184		3072
					6656	13	39936	200		3328
					7168	14	43008	215		3584
					7680	15	46080	230		3840
					8192	16	49152	246		4096
					8704	17	52224	261		4352
					9216	18	55296	276		4608
							4864
							5120
							5376
							5632
							5888
							6144
							6400
							6656
							6912
							7168
							7424
							7680
							7936
							8192
							8448
							8704
							8960
							9216
							9472
							9728
							9984
							10240

## setup
rpm	w	Dwell °	Adv °	coil_on °	coil_on_position	coil_on_deg	coil_on_ticks	coil_off_position	coil_off_deg	coil_off_ticks

350	2100	11	3	14	A1	0	0	B1	0	0
700	4200	21	3	24	A1	0	0	B1	0	0			calculate ignition delay (coil_off) on position D2
1000	6000	30	12	42	A1	0	0	B1	0	0
1350	8100	41	12	53	A1	0	0	B1	0	0
1500	9000	45	12	57	A1	0	0	B1	0	0
2000	12000	60	12	72	A1	0	0	B1	0	0
2500	15000	75	12	87	A1	0	0	B1	0	0
3000	18000	90	24	114	D2	71	247	A2	36	125
3500	21000	105	25	130	D2	55	164	A2	35	104
4000	24000	120	28	148	D2	37	96	A2	32	83
4500	27000	135	32	167	D2	18	42	A2	28	65
5000	30000	150	35	185	D2	0	0	A2	25	52
5500	33000	165	38	203	C2	72	136	A2	22	42
6000	36000	180	38	218	C2	57	99	A2	22	38
6500	39000	195	38	233	C2	42	67	A2	22	35
7000	42000	210	38	248	C2	27	40	A2	22	33
7500	45000	225	38	263	C2	12	17	A2	22	31
8000	48000	240	38	278	C1	2	3	A2	22	29
8500	51000	255	38	293	B2	67	82	A2	22	27

## fuel
cylinder pressure	p_c	98	kPA
Cylinder displacement	V_c	0,43	l
cylinder charge temperature	T_c	30,0	°C
Volumetric Efficiency	VE	100	%
target Fuel ratio	AFR	14

number of cylinders	cyl	2
molaric volume of air	M_air	28,00	g/mol
ideal gas constant	R	8,31	(kg*m^2)/(s^2*K*mol)		required fuel (per cycle):	0,0444	ml
density of fuel	rho_fuel	0,75	kg/l
fuel enthalpy	e_fuel	11,66	kWh/kg

injector flow rate	dv/dt_inj	310	ml/min		Injection time:	8,59	ms
injector max cycle	d_max	85	%
max. injection duration	del_max	612	°
crank/wheel speed ratio	k	4,60			Consumption:	9,9	l/100km
wheel circumference	okr	2,07	m

	rpm	Speed / (km/h)	T_inj_max (per cycle) (ms)	max injection (per cycle) / (ml)	Engine Fuel consumption (ml/s)	power input (PS)	power output (PS) / (n=35%)	d_inj (°)
	1000	27	102,0	0,53	0,7	23,1	8,1	51,5
	2000	54	51,0	0,26	1,5	46,2	16,2	103,0
	3000	81	34,0	0,18	2,2	69,4	24,3	154,6
	4000	108	25,5	0,13	3,0	92,5	32,4	206,1
	5000	135	20,4	0,11	3,7	115,6	40,5	257,6
	6000	162	17,0	0,09	4,4	138,7	48,6	309,1
	7000	189	14,6	0,08	5,2	161,9	56,6	360,6
	8000	216	12,8	0,07	5,9	185,0	64,7	412,1
	9000	243	11,3	0,06	6,7	208,1	72,8	463,7

## power
max. power (PS):		69			recursion formula: p=av^2+c
top speed (kmh):		180
drivetrain power demand (PS):		6			a=	0,001944444444444

crank speed ratio (in 5th gear):		0,0275

	crank speed / (rpm)	Speed / (kmh)	power demand / (PS)	Engine power / (PS)
	1000	27,5	7,5	10,3
	1500	41,25	9,3	15,4
	2000	55	11,9	20,5
	2500	68,75	15,2	25,7
	3000	82,5	19,2	30,8
	3500	96,25	24,0	35,9
	4000	110	29,5	41,1
	4500	123,75	35,8	46,2
	5000	137,5	42,8	51,3
	5500	151,25	50,5	56,5
	6000	165	58,9	61,6
	6500	178,75	68,1	66,7
	7000	192,5	78,1	71,9
	7500	206,25	88,7	77,0
	8000	220	100,1
	8500	233,75	112,2
	9000	247,5	125,1